## Tabelle1
Original | Added | Alignend | Formula | Formula alignend | Description | open Questions | Comments
"*" |  |  |  |  | the “*” before a numeric parameter represents that the parameter may not be final, i.e. that it may change during the course of the measurement
Angle_ID |  |  |  | Angle_ID(Cycle_ID_start, Cycle_ID_end, t) = a set of Angle_IDs between the given Cycle_IDs starting from a given point in time (t). End inclusive | numeric representation of the angle position of the detection system of the Clot firmness analyzer (CFA)
CA |  |  |  | CA(t) = ((iRange-Range(t)) / iRange * GCC * CCC * TCC) * 100 | Clot Amplitude (in mm) | shouldn't Range2(t) be used here instead of Range(t)?
CAS |  |  |  |  | Clot Analyzer Software
CFA |  |  |  |  | Clot Firmness Analyzer (i.e. ClotPro or MultiClot)
CG |  |  |  |  | Clot graph (also referred to as “thrombelastogram” or “ClotPro tracing” in literature)
CT |  |  |  |  | Clotting time in sec
| initial CT | *CT | CT = *xxx sec |  | The initial clotting time is detected when the CA reaches 2 mm. It is the time from the start of the test, until the CA reaches 2 mm.
| definite CT |  | CT = xxx sec | t_4mm - t_2mm | The definite clotting time is determined when the CA reaches 4 mm. From the time of the detection of a CA of 4 mm you have to determine the time when the CA was 2 mm (backwards from 4 mm). | Definition unklar
ClotPro |  |  |  |  | Clot firmness analyzer by enicor GmbH
Cycle_ID |  |  |  |  | Representation of the position of the detection system during the test cycle. A test cycle can begin at position 1 and end at position 00 or begin at position 26 and end at position 25. The time between 2 cycle IDs is 0.1 sec
Median |  |  |  |  | The middle value of a list of items (when listed according to size). Not to be confused with the mean value. The median of 3, 1, 1000, 2 and 4 is 3.
MultiClot |  |  |  |  | Clot firmness analyzer by Apiro kft
Range |  |  |  | Range(t) = Max(Angle_ID(0, 49, t)) - Min(Angle_ID(0, 49, t) | Numeric representation of the distance of the extreme positions during each cycles (i.e. the position of the test system when it stands still)
| iRange |  |  | iRange = Median([Range2(3 * 2.5), ..., Range2(7 * 2.5)]) | The initial Range is defined as the median of the first 5 Range2 values. |  | the slice is from 3 to 7 (both inclusive) since the first 3 values are always 'NaN'
Range1 |  |  |  | Range1(t) = Median(Angle_ID(7-19, t)) - Median(Angle_ID(32-44, t)) | Range1 is the representation of the range calculated directly from the raw data of the instrument
Range2 |  |  |  | Range2(t) = Median([Range1(t - 3 * 2.5), Range1(t - 2 * 2.5), ..., Range1(t + 3 * 2.5)]) | Range2 is the representation of the range calculated by smoothing Range1 |  | *2.5 scales the index to the time position since cycles are 2.5s apart. If the first cycle doesn't start at t=0 an offset has to be added.
Time |  |  |  |  | “Time” is the timestamp in sec for the actual data position in relation of the start of the test, which is set as t=0 sec
(t) |  |  |  |  | (t) represents that we refer to a specific timestamp for the respective value. For Example CA(t) refers to the clot amplitude at time (t)
| GCC |  |  |  | global clot correction factor, setting in the software (service privilege) Preset value for the GCC is 0.85. One setting in the software.
| CCC |  |  |  | channel clot correction factor, setting in the software (service privilege) Preset value for the CCC is 1. One setting is needed per channel (1-6)
| TCC |  |  |  | test clot correction factor, setting in the software (service privilege) Preset value for the TCC is 1. One setting is needed for every test.
| *MCF |  | *MCF = *xx mm |  | The *MCF (maximum clot firmness) represents the highest clot amplitude detected during the test.
MCF
| A5 |  | A5 = xx mm
| A10 |  | A10 = xx mm
| A20 |  | A20 = xx mm
| CFT |  |  |  | The CFT is calculated as the time interval between the definite CT and the timepoint when the CA reaches or exceeds 20 mm.
| ML |  | (1-(Lowest CA detected after the finalization of the MCF/ *MCF) *100% | ML = (1 - lowest CA after finalization of MCF / MCF) * 100
| LOT |  |  |  | The LOT is the time from the CT until a ML of 15% is detected for the first time.
| LT |  |  |  | The LOT is the time from the CT until a ML of 50% is detected for the first time.
ML30
ML45
ML60